## Test Case 3
TEST CASE 3 (Test Case 1 and Test Case 2 are discussed in Report)
This test case is to show that, all other instructions are working, without any problems. This couple of tests tries to cover all the instructions and the hazard
being handled
| PC | Instruction | Number
| Ox000 | ADD R0,R0,R0 | I0
| Ox001 | ADC R1,R2,R3 | I1
| Ox002 | NDU R2,R1,R2 | I2
| Ox003 | ADI R4,R3,111101 | I3
| Ox004 | ADZ R5,R1,R6 | I4
| Ox005 | LW R4,R0,000101 | I5
| Ox006 | ADL R3,R4,R1 | I6
| Ox007 | LHI R6,111111111 | I7
Initial Conditions
| Register | Value
| R0 | 0
| R1 | 1
| R2 | 2
| R3 | 3
| R4 | 4
| R5 | 5
| R6 | 6
| R7 | 0 (PC)
Memory - initialized sequentially, i.e M [0] = 0 , M[1] = 1, M[4095] = 4095
STATE AFTER EXECUTION OF I0 (ADD)
No change
STATE AFTER EXECUTION OF I1 (ADC)
No change. Carry flag is not set and hence ADC should not execute
STATE AFTER EXECUTION OF I2 (NDU)
| Register | Value
| R0 | 0
| R1 | 1
| R2 | 65535
| R3 | 3
| R4 | 4
| R5 | 5
| R6 | 6
| R7 | PC
Memory - No change
STATE AFTER EXECUTION OF I3 (ADI)
| Register | Value
| R0 | 0
| R1 | 1
| R2 | 65535
| R3 | 3
| R4 | 0
| R5 | 5
| R6 | 6
| R7 | PC
Memory - No change
STATE AFTER EXECUTION OF I4 (ADZ)
| Register | Value
| R0 | 0
| R1 | 1
| R2 | 65535
| R3 | 3
| R4 | 0
| R5 | 7
| R6 | 6
| R7 | PC
Memory - No change
STATE AFTER EXECUTION OF I5 (LW)
| Register | Value
| R0 | 0
| R1 | 1
| R2 | 65535
| R3 | 3
| R4 | 5
| R5 | 7
| R6 | 6
| R7 | PC
Memory - No change
STATE AFTER EXECUTION OF I6 (ADL)
| Register | Value
| R0 | 0
| R1 | 1
| R2 | 65535
| R3 | 7
| R4 | 5
| R5 | 7
| R6 | 6
| R7 | PC
Memory - No change
STATE AFTER EXECUTION OF I7 (LHI) -- FINAL STATE
| Register | Value
| R0 | 0
| R1 | 1
| R2 | 65535
| R3 | 7
| R4 | 5
| R5 | 7
| R6 | 65408
| R7 | PC
Memory - No change
RESULTS FROM MODELSIM MATCHING WITH EXPECTED RESULTS

## Test Case 4
TEST CASE 4 (Fibonacci Series Testing )
This test case is to show working of fibonacci series.The expected sequence is 0, 1, 1, 2, 3, 5, 8, 13, 21
|  | PC | Instruction | Number |  | Comment
|  | Ox000 | ADD R0,R0,R0 | I0 |  | // R0 initialized to 0
|  | Ox001 | ADI R4,R0,000000 | I1 |  | // R4 initialized to 0
|  | Ox002 | ADI R1,R0,000001 | I2 |  | // R1 initialized to 1
|  | Ox003 | ADI R2,R0,000111 | I3 |  | // R2 initialized to 7 - number upto which fibonacci series need to be written (7 + 2 )
|  | Ox004 | SW R0,R0,000000 | I4 |  | // Storing 0 to location 0 in data memory
|  | Ox005 | SW R1,R0,000001 | I5 |  | // Storing 1 to location 1 in data memory
|  | Ox006 | BEQ R2,R4,000111 | I6 |  | // Checking if count has reached value in R4, if reached jump to instruction after JAL
|  | Ox007 | ADD R3,R0,R1 | I7 |  | // R3 <- R0 + R1
|  | Ox008 | SW R3,R4,000002 | I8 |  | // Storing R0 + R1 to consecutive locations in data memory
|  | Ox009 | ADI R0,R1,000000 | I9 |  | // R0 <- R1 + 0
|  | Ox010 | ADI R1,R3,000000 | I0 |  | // R1 <- R3 + 0
|  | Ox011 | ADI R4,R4,000001 | I1 |  | // R4 <- R4 + 1
|  | Ox012 | JRI R2,111111100 | I2 |  | // Jump back to BEQ instruction
Initial Conditions
|  | Register | Value
|  | R0 | 0
|  | R1 | 1
|  | R2 | 2
|  | R3 | 3
|  | R4 | 4
|  | R5 | 5
|  | R6 | 6
|  | R7 | 0 (PC)
Memory - initialized sequentially, i.e M [0] = 0 , M[1] = 1, M[4095] = 4095
The final state of register and memory after the loop completes execution would be
|  | MEMORY | VALUE |  | Register | Value
|  | M [1] | 0 |  | R0 | 13
|  | M [2] | 1 |  | R1 | 21
|  | M [3] | 1 |  | R2 | 7
|  | M [4] | 2 |  | R3 | 21
|  | M [5] | 3 |  | R4 | 7
|  | M [6] | 5 |  | R5 | 5
|  | M [7] | 8 |  | R6 | 6
|  | M [8] | 13 |  | R7 | 40
|  | M [9] | 21
RESULTS FROM MODELSIM MATCHING WITH EXPECTED RESULTS
|  | DATA MEMORY |  |  | Register File

## Test Case 5
TEST CASE 5
| PC | Instruction | Number
| Ox000 | LA R0 | I0
| Ox001 | BEQ R0,R5,000101 | I1
| Ox002 | ADI R0,R0,000001 | I2
| Ox003 | SW R0,R1,000000 | I3
| Ox004 | ADI R1,R1,000001 | I4
| Ox005 | JRI R4,111111101 | I5
Initial Conditions
|  | Register | Value
|  | R0 | 0
|  | R1 | 0
|  | R2 | 0
|  | R3 | 0
|  | R4 | 0
|  | R5 | 0
|  | R6 | 0
|  | R7 | 0 (PC)
Memory - initialized sequentially, i.e M [0] = 0 , M[1] = 1, M[4095] = 4095
LA instruction loads R0 to R6, with values from 0 to 6. The loop from PC = 0x0001 to PC = 0x0005 repeats till R0 = 5.
The final state of register and memory after the loop completes execution would be
|  | Register | Value
|  | R0 | 5
|  | R1 | 6
|  | R2 | 2
|  | R3 | 3
|  | R4 | 4
|  | R5 | 5
|  | R6 | 6
|  | R7 | PC
|  | MEMORY | VALUE
|  | M [1] | 1
|  | M [2] | 2
|  | M [3] | 3
|  | M [4] | 4
|  | M [5] | 5
|  | M [6] | 6
RESULTS FROM MODELSIM MATCHING WITH EXPECTED RESULTS
| REGISTER FILE |  | DATA MEMORY

## Test Case 6
TEST CASE 6
This test case is solely for showing successful branch prediction after the first iteration
|  | PC | Instruction | Number | Comments
|  | Ox000 | ADD R0,R0,R0 | I0
|  | Ox001 | LA R0 | I1
|  | Ox002 | ADD R4,R1,R2 | I2 | R4 = 3
|  | Ox003 | ADI R0,R0,000001 | I3
|  | Ox004 | BEQ R3,R4,000111 | I4 | Always taken in this case, except for the first cycle, it wont have any penalty. Branch to PC + 7
|  | Ox005 | ADD R1,R1,R1 | I5
|  | Ox006 | ADD R2,R2,R2 | I6
|  | Ox007 | ADD R3,R3,R3 | I7 |  | Should not execute
|  | Ox008 | ADD R4,R4,R4 | I8
|  | Ox009 | ADD R5,R5,R5 | I9
|  | Ox00A | ADD R6,R6,R6 | I10
|  | Ox00B | LW R0,R1,000001 | I11
|  | Ox00C | JLR R5,R3,000000 | I12 | Branch to address in R3 = 3 and store PC + 1 = 0x00D in R5
Initial Conditions
|  |  | Register | Value
|  |  | R0 | 0
|  |  | R1 | 0
|  |  | R2 | 0
|  |  | R3 | 0
|  |  | R4 | 0
|  |  | R5 | 0
|  |  | R6 | 0
|  |  | R7 | 0 (PC)
Memory - initialized sequentially, i.e M [0] = 0 , M[1] = 1, M[4095] = 4095
Final Results
PC + 1 of JLR @ 0x00C being stored in register R5
Image of ModelSim Waveforms showing succesful branch prediction
As seen after the first iteration an entry will be made to Branch History Table. Now when Program Counter = 0x004, the match is present in Branch History Table
Also, the History bit is 1, hence the next PC = 0x000B is predicted by the Branch History Table. This saves 2 cycles in each iteration.